## Instructions
This program deconvolutes spectra into several overlapping Gaussian peaks.
Gaussian = εmax * exp [ - (v -vmax)2 / (2 * σ2) ]
General description
Spreadsheet performs this deconvolution using the Solver Add-in package - which must be installed in Excel.
- The program first takes a set of best guess peak positions, widths, and heights and
calculates the gaussian curves for those paramenters.
- The program next adds the individual curves together to form a composite calculated curve
- The program then calculates the deviation of the experimental curve from the calculated curve
- Lastly it sums the square of the deviations.
Solver then uses an iterative process where it automatically tries to modify the Gaussian
parameters to see if it can reduce the total squared deviation.
To install Solver in Excel
A) Within Excel, click on top-line tab for File / Options / Add-ins
B) Select "Solver" on list to right, then go to bottom of box and click on "Go"
C) Put a check mark next to "Solver" when shown list of installed add-ins
To use this program:
1) Go to your Excel file that contains your spectral data
A) Convert experimental Abs vs. l data into ε vs. n data (with ε and n in SI units)
B) Plot data for ε(v) vs. v (y axis vs. x axis)
C) Approximate the height of the residual baseline (in absorptivity units)
D) Create a new column and use to subtract the baseline value from your spectra
E) Look at data and find wavlength range that encompasses your peaks
(You only want to analyze the peaks, not the rest of the flat spectrum)
F) Copy the wavelengths and corrected absorptivities for the range that you want to analyze
(These will be pasted into the deconvolution spreadsheet in the next step)
2) Go to Deconvolute spreadsheet.
A) If get security warning at top, click on Enable Editing button
B) Paste wavelengths and corrected absorbances into columns A and B
C) Insure that the formulas in columns C through I extend throughout the full range of your data
Delete any formulas that extend below your data
D) Go to yellow box with Gaussian parameters
Enter best guesses on your peak locations and absorbances (locations in s-1)
(look at results and tweak position and height to somewhat resemble data)
(do not need to be exact, just helps program to have close starting point)
E) Go to Data / Analysis / Solver - when dialog box opens up hit the (solve) button
Program will now tweak all the parameters to get best fit for the data
F) Solver will show calculated peaks on graph and display new parameters in yellow box
G) Can now copy VALUES (not FORMULAS) for column for primary peak back into original file so that
you can find area under the primary peak (sum of all the absorptivities listed for peak)
Primary
Peak

## Deconv-freq
Deconvolution of a UV-Vis spectrum
(by using the Solver) | [6 empty] | Fit to Gaussian Curves
(target cell and changing cells are in yellow) | [6 empty] | Band = εmax * exp [ - (v -vmax)2 / (2 * σ2) ]
peak |  | band1 | band2 | band3 | band4 |  | See instruction worksheet (tab at bottom of page) for
freq. | nmax | 572146895110949 | 6.1214e+14 | 6.5433e+14 | 6.1327e+14 |  | information on how to use spreadsheet.
absorp. | emax | 58683.9289 | 26681.4124 | 3386.943 | 19972.4383 |  | Requires Solver Add-in - available on lab computers
peak width | σ | 1.3481e+13 | 1.2769e+13 | 1.0071e+13 | 4.3807e+13
Sd2 / Max
156.6685
Freq (sec-1) | Molar Abs | band1 | band2 | band3 | band4 | Composite | d^2
7.2115e+14 | 857.2414 | 1.7311e-22 | 3.9589e-12 | 9.2992e-07 | 962.8069 | 962.8069 | 11144.0851
7.1429e+14 | 1575.6322 | 4.2428e-20 | 3.3821e-10 | 6.8042e-05 | 1399.2022 | 1399.2023 | 31127.5101
7.0755e+14 | 2150.3448 | 7.2835e-18 | 2.0056e-08 | 0.0029217 | 1971.4408 | 1971.4437 | 32005.6198
7.0093e+14 | 2868.7356 | 8.9079e-16 | 8.4054e-07 | 0.075674 | 2697.2046 | 2697.2802 | 29396.952
6.9444e+14 | 3874.4828 | 7.8874e-14 | 2.5327e-05 | 1.2135 | 3588.3986 | 3589.6121 | 81151.2923
6.8807e+14 | 4736.5517 | 5.1341e-12 | 0.00055761 | 12.3469 | 4648.7988 | 4661.1462 | 5685.9916
6.8182e+14 | 5598.6207 | 2.4926e-10 | 0.009109 | 81.598 | 5872.1827 | 5953.7898 | 126145.1243
6.7568e+14 | 7322.7586 | 9.1506e-09 | 0.11203 | 358.0822 | 7241.2455 | 7599.4397 | 76552.4218
6.6964e+14 | 9765.2874 | 2.5736e-07 | 1.0517 | 1065.5111 | 8727.5112 | 9794.0741 | 828.6739
663716814159292 | 12638.8506 | 5.6146e-06 | 7.6362 | 2192.9213 | 10292.3251 | 12492.8826 | 21306.6442
6.5789e+14 | 15225.0575 | 9.6132e-05 | 43.4157 | 3180.8936 | 11888.8673 | 15113.1768 | 12517.2812
6.5217e+14 | 16805.5172 | 0.0013064 | 195.5872 | 3310.4487 | 13464.995 | 16971.0322 | 27395.1898
646551724137931 | 18098.6207 | 0.01424 | 706.0357 | 2514.1433 | 14966.6165 | 18186.8098 | 7777.3157
641025641025641 | 19966.4368 | 0.12579 | 2064.1064 | 1415.9184 | 16341.2459 | 19821.3964 | 21036.7014
635593220338983 | 23271.0345 | 0.90901 | 4936.8888 | 600.4236 | 17541.378 | 23079.5993 | 36647.4131
6.3025e+14 | 28299.7701 | 5.424 | 9753.7233 | 194.5097 | 18527.37 | 28481.027 | 32854.0646
6.25e+14 | 35340 | 26.956 | 16064.1761 | 48.8053 | 19269.5915 | 35409.5288 | 4834.2584
6.1983e+14 | 42236.5517 | 112.5095 | 22248.4027 | 9.6098 | 19749.7044 | 42120.2264 | 13531.5867
6.1475e+14 | 46690.5747 | 397.5112 | 26127.0129 | 1.5034 | 19961.0416 | 46487.0691 | 41414.5197
6.0976e+14 | 46977.931 | 1197.8602 | 26221.4087 | 0.1891 | 19908.1428 | 47327.6008 | 122268.9573
6.0484e+14 | 45110.1149 | 3100.8165 | 22659.9144 | 0.01934 | 19605.5823 | 45366.3326 | 65647.4685
6e+14 | 43385.977 | 6942.7232 | 16982.5027 | 0.0016255 | 19076.2725 | 43001.5 | 147822.5997
5.9524e+14 | 43529.6552 | 13533.1919 | 11113.3305 | 0.00011342 | 18349.4427 | 42995.9652 | 284824.993
5.9055e+14 | 46834.2529 | 23109.4245 | 6391.5213 | 6.6346e-06 | 17458.4952 | 46959.441 | 15672.0674
585937500000000 | 53443.4483 | 34775.5723 | 3250.6316 | 3.2834e-07 | 16438.9116 | 54465.1156 | 1043804.0451
5.814e+14 | 62782.5287 | 46378.3917 | 1470.6026 | 1.3869e-08 | 15326.3499 | 63175.3442 | 154303.9917
5.7692e+14 | 70541.1494 | 55113.9429 | 595.1528 | 5.0416e-10 | 14155.0315 | 69864.1273 | 458359.0034
5.7252e+14 | 72840 | 58661.5671 | 216.6186 | 1.59e-11 | 12956.4729 | 71834.6586 | 1010711.384
5.6818e+14 | 68098.6207 | 56199.6146 | 71.2719 | 4.3832e-13 | 11758.5806 | 68029.4671 | 4782.2253
5.6391e+14 | 58615.8621 | 48690.674 | 21.3018 | 1.0639e-14 | 10585.0972 | 59297.073 | 464048.279
5.597e+14 | 46834.2529 | 38321.7369 | 5.8105 | 2.2893e-16 | 9455.3607 | 47782.9081 | 899946.6519
5.5556e+14 | 35483.6782 | 27516.8734 | 1.4529 | 4.3959e-18 | 8384.3292 | 35902.6554 | 175541.9682
5.5147e+14 | 25857.2414 | 18100.5867 | 0.33445 | 7.5798e-20 | 7382.8112 | 25483.7323 | 139508.9984
5.4745e+14 | 18242.2989 | 10950.4675 | 0.071163 | 1.1806e-21 | 6457.8452 | 17408.3838 | 695414.2463
5.4348e+14 | 12638.8506 | 6115.772 | 0.01405 | 1.6706e-23 | 5613.1728 | 11728.9589 | 827902.8608
5.3957e+14 | 8615.8621 | 3164.5334 | 0.0025837 | 2.1593e-25 | 4849.76 | 8014.2959 | 361881.8203
5.3571e+14 | 5885.977 | 1522.3039 | 0.00044408 | 2.5625e-27 | 4166.3252 | 5688.6295 | 38946.0242
5.3191e+14 | 4018.1609 | 683.0546 | 7.158e-05 | 2.806e-29 | 3559.8479 | 4242.9026 | 50508.8309
5.2817e+14 | 2725.0575 | 286.7739 | 1.0855e-05 | 2.8484e-31 | 3026.0344 | 3312.8083 | 345451.0318
5.2448e+14 | 2006.6667 | 112.996 | 1.5536e-06 | 2.6925e-33 | 2559.7287 | 2672.7247 | 443633.3243
5.2083e+14 | 1288.2759 | 41.9063 | 2.1048e-07 | 2.3804e-35 | 2155.2627 | 2197.169 | 826086.8231